## Summary
|  |  |  | Inputs | [14 empty] | Outputs
SGW 2022 | Monty | Unused | Input Card | Category | Variable | Parameter | Unit | Min Value | Nominal value | Max Value | Uncertainty (±) | Distribution | Source | Notes |  | Precursor inputs |  |  | Category | Parameter | Parameter | Unit | Mean value | Min Value | Max Value | Informational
[8 empty] | 0 | 1 | 2
Fix |  |  | x | Solver Setup | size | Domain size (i.e., cubic side length) | m | - | 2400 | - | - | - | - |  |  | Model parameters |  |  | Power | Pout | Rankine electrical power - time variable | kW | 2000 | 0 | 30000 | High priority decision point
Var | Var | 1 | x | Site | ResDepth | Nominal reservoir depth | m | 2000 | 6000 | 10000 | - | Uniform | - |  |  | Model controls |  |  | Power | hpro | Production enthalpy - time variable | kJ/kg | 3000 | 450 | 2000 | Low priority decision point
Var | Var | 1 | x | Site | ResGradient | Geothermal gradient | K/km | 20 | 50 | 60 | - | Uniform | Bearsdmore, G.R. and Cull, J.P. (2001) Crustal heat flow. Cambridge University Press. |  |  | Static inputs |  |  | Power | dhout | Extracted thermal power - time variable | kJ/s | 20000 | 0 | 500000 | Quality control
Var |  | 1 | x | Site | ResRho | Rock density | kg/m3 | 2300 | 2700 | 2800 | - | Uniform | Waples, D.W. and Waples, J.S. (2004) A review and evaluation of specific heat capacities. Natural Resources Research 13: 97-122. |  |  | Covariants |  |  | Power | mpro | Production mass flow rate | kg/s | 10 |  |  | Missing but needed
Var | Var | 1 | x | Site | ResKt | Rock thermal conductivity | W/mK | 2.1 | 2.5 | 2.8 | - | Uniform | Bearsdmore, G.R. and Cull, J.P. (2001) Crustal heat flow. Cambridge University Press. | [5 empty] | Hazard | max_quake | Maximum induced earthquake magnitude | Mw | 4 | -10 | 9
Var | Var | 1 | x | Site | ResSv | Rock volumetric specific heat capacity | kJ/m3K | 1900 | 2063 | 2200 | - | Uniform | Waples, D.W. and Waples, J.S. (2004) A review and evaluation of specific heat capacities. Natural Resources Research 13: 97-122. | [5 empty] | Efficiency | recovery | Production rate / Injection rate | ratio | 1 | -10 | 10
Var |  | 1 | x | Site | AmbTempC | Ambient surface temperature | C | 10 | 25 | 35 | - | Uniform | - | [5 empty] | Efficiency | qgain | Boundary inflow rate | m3/s | 0 | 0 | 1
Fix |  | 1 | x | Site | AmbPres | Ambient surface pressure | MPa | 0.101 | 0.101 | 0.101 | - | - | - | [5 empty] | Efficiency | qleak | Boundary outflow rate | m3/s | 0 | -1 | 0
|  | 1 | x | Well | CemKt | Cement thermal conductivity | W/mK | 1 | 2 | 3 | - | Uniform | Asadi, I., Shafigh, P., Hassan, Z.F.B.A, Mahyuddin, N.B. (2018) Thermal conductivity of concrete - a review. Journal of Building Engineering, 20: 81-93. | [5 empty] | Efficiency | qpro | Cumulative production rate | m3/s | 0 | 0 | 1
|  | 1 | x | Well | CemSv | Cement volumetric specific heat capacity | kJ/m3K | 1900 | 2000 | 2100 | - | Uniform | Kodur, V. (2014) Properties of concrete at elevated temperatures. International Scholarly Research Notices. | [5 empty] | Efficiency | qinj | Cumulatiove injection rate | m3/s | 0 | 0 | 1
|  |  | x | Power | GenEfficiency | Electrical generator efficiency | % | - | 85 | - | - | - | https://www.mpoweruk.com/energy_efficiency.htm#:~:text=The%20steam%20turbine%20efficiency%20in,is%20limited%20to%20about%2040%25.&text=The%20rotary%20electrical%20generator%20is,as%2098%25%20or%2099%25. | [5 empty] | Error indication | - | Solver error (e.g., no interwell flow) | - | nan | - | -
|  |  | x | Power | LifeSpan | Project lifespan | yr | - | 20.5 | - | - | - | Vitaller, A.V., Angst, U.M., Elsener, B. (2020) Laboratroy tests simulating corrosion in geothermal power plants: influence of service conditions. | [5 empty] | Efficiency | pinj | Pressure of injected fluid | MPa
|  |  | x | Power | Tinj | Injection temperature | C | - | 95 | - | - | - | [6 empty] | Efficiency | hinj | Enthalpy of injected fluid | kJ/kg |  | 0 | 2000
|  | 1 | x | Power | p_whp | Power plant inlet pressure | MPa | 0.1 | 1 | 5 |  | Uniform | https://thermopedia.com/content/1151/ | [5 empty] | Intercepts | ixint | Number of fractures intercepting injectors | fractures | 5 | 0 | 100
| log-time |  | x | Solver Setup | TimeSteps | Thermal analysis timesteps | steps | - | 41 | - | - | - | - | [5 empty] | Intercepts | pxint | Number of fractures intercepting producers | fractures | 5 | 0 | 100
| Var +1 | 1 | x | Well | ra | Casing inner radius | m | 0.0508 | 0.0762 | 0.1778 | - | Uniform | https://www.susmar.fi/pdc/index.php/en/pdc-bits; http://www.octgproducts.com/OCTG-casing.html | [5 empty] | Intercepts | hfstim | Number of stimulated hydraulic fractures | fractures | 5 | 0 | 100
|  | 1 | x | Well | tb | Casing outer radius | m | - | ra+0.0254 | - | - | - | - | *1" casing for UHP |  |  |  |  | Intercepts | nfstim | Number of stimulated natural fracutres | fractures | 5 | 0 | 100
|  | 1 | x | Well | rc | Borehole radius | m | - | rb+0.0254 | - | - | - | - | *2" annulus is typical
| 3 | 1 | x | Well | H_ConvCoef | Borehole thermal convection coefficient | kW/m2K | 1 | 3 | 15 | - | Uniform | Kosky, P., Balmer, R., Keat, W., Wise, G. (2013) Exploring Engineering. Elsevier. Engineers Edge: Convective heat transfer coefficients table chart, Accessed on Dec 15, 2020, https://www.engineersedge.com, (2020). & https://www.engineeringtoolbox.com/convective-heat-transfer-d_430.html & https://www.tlv.com/global/US/steam-theory/overall-heat-transfer-coefficient.html | *Full CFD + experiment needed to calculate this parameter
|  | 1 | x | Well | rgh | Hazen-Williams friction coefficient | - | 60 | 80 | 120 | - | Uniform | Jeppson, R.W. (1974) Steady flow analysis of pipe networks: an instructional manual. Reports, 300.
|  |  | x | Solver Setup | PoreRho | Water density for flow analysis | kg/m3 | - | 980 | - | - | - | Cooper, J.R. and Dooley, R.B. (2007) Revised release on the IAPWS industrial formulation 1997 for the thermodynamic properties of water and steam. The International Association for the Properties of Water and Steam. | *Don't currently consider thermal coupling to flow
|  |  | x | Solver Setup | Poremu | Water dynamic viscosity | cP | - | 0.9 | - | - | - | Huber, M.L., Perkins, R.A., Laesecke, A., Friend, D.G. (2009) New international formulation for the viscosity of H20. Journal of Physical and Chemical Reference Data, 38. | *Don't currently consider thermal coupling to flow
|  |  | x | Solver Setup | dt0 | Initial temperature gradient | K | - | 10 | - | - | - | - | *Used to stabilize early time thermal solver
|  |  | x | Solver Setup | dE0 | Initial thermal energy withdraw | kJ/m2 | - | 500 | - | - | - | - | *Used to stabilize early time thermal solver
| Var | 1 | x | Site | BH_P | Reservoir pore pressure | MPa | 19.3286 | 57.7838 | 96.239 | - | Uniform | - | *BH_P = PoreRho*g*ResDepth + AmbPres
|  | 1 | x | Site | BH_T | Reservoir temperature | R | 323.15 | 598.15 | 908.15 | - | Uniform | - | *BH_T = ResGradient*ResDepth + AmbTempC + 273.15
| Var | 1 | x | Stress | ResE | Rock elastic modulus | GPa | 30 | 50 | 90 | - | Uniform | Carmichael, R. (1982) Revival: Handbook of physical properties of rocks. CRC Revivals.
| Var | 1 | x | Stress | Resv | Rock Poisson's ratio | m/m | 0.15 | 0.3 | 0.4 | - | Uniform | Carmichael, R. (1982) Revival: Handbook of physical properties of rocks. CRC Revivals.
|  |  | x | Stress | ResG | Rock shear modulus | GPa | 13.0435 | 19.2308 | 32.1429 | - | - | - | *G = E/2(1-v)
| Var | 1 | x | Stress | Ks3 | Minimum lateral earth pressure coefficient | Pa/Pa | 0.3 | 0.5 | 0.9 | - | Uniform | Zoback, M.D. (2018) Reservoir geomechanics. Cambridge University Press.
| Var | 1 | x | Stress | Ks2 | Intermediate earth pressure coefficient | Pa/Pa | 0.3 | 0.75 | 1.5 | - | Uniform | Zoback, M.D. (2018) Reservoir geomechanics. Cambridge University Press.
|  | 1 | x | Stress | s3Azn | Minimum stress azimuth | deg | -180 | 0 | 180 | - | Uniform | -
|  | 1 | x | Stress | s3Dip | Minimum stress dip | deg | -90 | 0 | 90 | - | Uniform | -
|  | 1 |  | Stress | s1 | Overburden stress | Pa | 45.126 | 158.922 | 274.68 | - | Uniform | - | *s1 = ResRho*g*ResDepth
|  | 1 |  | Stress | s2 | Intermediate stress | Pa | 27.0678 | 133.6375 | 363.9005 | - | Uniform | - | *s2 = (s1-BH_P)*Ks2+BH_P
|  | 1 |  | Stress | s3 | Minimum stress | Pa | 27.0678 | 108.3529 | 256.8359 | - | Uniform | - | *s3 = (s1-BH_P)*Ks3+BH_P
| Var | 1 | x | Well | w_spacing | Well spacing | m | 100 | 300 | 800 | - | Uniform | -
|  | 1 | x | Well | w_length | Well length | m | 400 | 600 | 1600 | - | Uniform | -
| Var | 1 | x | Well | w_azimuth | Well azimuth | deg | -90 | 0 | 90 | - | Uniform | -
| Var | 1 | x | Well | w_dip | Well dip | deg | 0 | 0 | 90 | - | Uniform | -
|  | 1 | x | Well | w_skew | Well skew | deg | -15 | 0 | 15 | - | Uniform | -
| 2 | 1 | x | Well | w_count | Well count | wells | 1 | 2 | 4 | - | Uniform | -
|  | 1 | x | Well | w_toe | Well toe | deg | -10 | 0 | 10 | - | Uniform | -
|  | 1 | x | Well | w_proportion | Well proportion | deg | 0.5 | 0.7 | 1.2 | - | Uniform | -
|  | 1 | x | Well | w_phase | Well phase | deg | 0 | -90 | 360 | - | Uniform | -
| Var | 1 | x | Well | w_intervals | Well intervals | zones | 1 | 1 | 10 | - | Uniform | -
| elim |  |  | Fracture | fNum | Random fracture count | fractures | 0 | 30 | 60 | - | Uniform | -
| elim |  |  | Fracture | fDia | Random fracture diameter | m | 100 | - | 800 | - | Uniform | -
| elim |  |  | Fracture | fStr | Random fracture strike | deg | 0 | - | 360 | - | Uniform | -
| elim |  |  | Fracture | fStr | Random fracture strike - variance | deg | 0 | - | 90 | - | Uniform | -
| elim |  |  | Fracture | fDip | Random fracture dip | deg | 0 | - | 90 | - | Uniform | -
| elim |  |  | Fracture | fDip | Random fracture dip - variance | deg | 0 | - | 45 | - | Uniform | -
| fix fam | 1 | x | Fracture | fNum | Fracture set 1 count | fractures | 0 | 10 | 60 | - | Uniform | -
| fix fam | 1 | x | Fracture | fDia | Fracture set 1 diameter | m | 300 | 600 | 900 | - | Uniform | -
| fix fam | 1 | x | Fracture | fStr | Fracture set 1 strike | deg | 63 | 79 | 95 | 8 | Uniform | -
| fix fam | 1 | x | Fracture | fDip | Fracture set 1 dip | deg | 74 | 90 | 106 | 8 | Uniform | -
| fix fam | 1 | x | Fracture | fNum | Fracture set 2 count | fractures | 0 | 10 | 60 | - | Uniform | -
| fix fam | 1 | x | Fracture | fDia | Fracture set 2 diameter | m | 300 | 600 | 900 | - | Uniform | -
| fix fam | 1 | x | Fracture | fStr | Fracture set 2 strike | deg | -16 | 0 | 16 | 8 | Uniform | -
| fix fam | 1 | x | Fracture | fDip | Fracture set 2 dip | deg | 74 | 90 | 106 | 8 | Uniform | -
| fix fam | 1 | x | Fracture | fNum | Fracture set 3 count | fractures | 0 | 10 | 60 | - | Uniform | -
| fix fam | 1 | x | Fracture | fDia | Fracture set 3 diameter | m | 300 | 600 | 900 | - | Uniform | -
| fix fam | 1 | x | Fracture | fStr | Fracture set 3 strike | deg | 164 | 180 | 196 | 8 | Uniform | -
| fix fam | 1 | x | Fracture | fDip | Fracture set 3 dip | deg | -16 | 0 | 16 | 8 | Uniform | -
| fix fam | 1 | x | Fracture | phi | Friction Angle | - | 20 | 35 | 50 | 20 | Uniform | -
| fix fam | 1 | x | Fracture | mcc | Cohesion | MPa | 5 | 10 | 15 | 10 | Uniform | -
| fix dist | 1 | x | Scaling | bh | Default hydraulic aperture | m | 5e-05 | 0.0001 | 0.003 | - | Uniform | -
| fix dist | 1 | x | Scaling | N | Witherspoon factor | m/m | 0.2 | 0.5 | 1.2 | - | Uniform | -
| -0.028 | 1 | x | Scaling | alpha | Fracture compressibility | 1/MPa | -0.001 | -0.028 | -0.1 | - | Exponential | - |  | *replace with log transform
| 0.05 | 1 | x | Scaling | a | Shear displacement-dilation coefficient | m/m | 0.012 | 0.05 | 0.2 | - | Exponential | -
| 0.8 | 1 | x | Scaling | b | Shear displacement-dilation exponent | - | 0.7 | 0.8 | 0.9 | - | Uniform | -
| 0.01 | 1 | x | Scaling | gamma | Shear displacement-length coefficient | m/m | 0.001 | 0.01 | 0.1 | - | Exponential | -
| 1 | 1 | x | Scaling | n1 | Shear displacement-length exponent | - | 1 | 1 | 1 | - | Uniform | -
| fix dist | 1 | x | Scaling | f_roughness | Fracture roughness | - | 0.7 | 0.8 | 1 | - | Uniform | -
|  | 1 | x | Scaling | Porek | Matrix permeability | mD | 0.0001 | 0.1 | 1000 | - | Uniform | -
|  | 1 |  | Scaling | Frack | Fracture permeability | mD | 1 | 100 | 10000 | - | Uniform | -
|  |  | x | Solver Setup | bh_max | Maximum hydraulic aperture | m | - | 0.01 | - | - | Uniform | -
|  |  | x | Solver Setup | bh_min | Minimum hydraulic aperture | m | - | 5e-05 | - | - | Uniform | - | [7 empty] | 12614400
| 0.08 | 1 | x | Stimulation | Qstim | Stimulation flow rate | m3/s |  | 0.08 |  | - | Uniform |  | *Schlumberger quote | 30 | bbl/min | 0.08 | m3/s
| 100000 | 1 | x | Stimulation | Vstim | Stimulation volume | m3 |  | 100000 |  | - | Uniform
| 0.01 | 1 | x | Stimulation | Qinj | Production flow rate | m3/s | 0.005 | 0.02 | 0.08 | - | Uniform |  | *Value per injection interval (e.g., Qinj of 0.01 on 3 intervals gives 0.03 cumulative injection rate)
|  |  | x | Solver Setup | bval | b-value (Gutenberg Richter) |  | - | 1 | - | - | Uniform
| -2 | 1 | x | Well | dPp | Production well pressure drop | MPa | -1 | -2 | -10 | - | Uniform
|  | 1 | x | Well | perf | Perforation count | perfs | 1 | 1 | 4 | - | Uniform |  | *Solver requires value of 1 when there are multiple injection intervals
|  |  | x | Solver Setup | r_perf | Perforation radus | m | - | 25 | - | - | Uniform |  | *Initial hydrauliuc fracutre size, increases by 20% each time it is stimulated
|  |  | x | Solver Setup | dPi | Pressure increment | MPa | - | 0.5 | - | - | Uniform |  | *This was found to produce feasible results
|  | 1 | x | Stimulation | sand | Frac sand concentration |  |  | 0.3 |  | - | Uniform
|  | 1 | x | Stimulation | leakoff | Carter leakoff coefficient |  |  | 0 |  | - | Uniform
| 0.001 |  |  | Site | bh_bound | Boundary hydraulic aperture | m | 0.001 | 0.003 | 0.005 | - | Uniform
| 0.1 |  |  | Site | hfmcc | Hydraulic fracture cohesion | MPa | 0 | 0.1 | 1 |  | Uniform
|  |  |  | Site | hfphi | Hydraulic fracture friction angle | deg | 15 | 30 | 40 |  | Uniform
|  |  |  | Solver Setup | stim_limit | Number of iterations before pressure increment |  | 0 | 5 | 50 |  | N/A

## Example Output
0 | 1 | 2 | 3 | 4 | 5 | 6 | 7 | 8 | 9 | 10 | 11 | 12 | 13 | 14 | 15 | 16 | 17 | 18 | 19 | 20 | 21 | 22 | 23 | 24 | 25 | 26 | 27 | 28 | 29 | 30 | 31 | 32 | 33 | 34 | 35 | 36 | 37 | 38 | 39 | 40 | 41 | 42 | 43 | 44 | 45 | 46 | 47 | 48 | 49 | 50 | 51 | 52 | 53 | 54 | 55 | 56 | 57 | 58 | 59 | 60 | 61 | 62 | 63 | 64 | 65 | 66 | 67 | 68 | 69 | 70 | 71 | 72 | 73 | 74 | 75 | 76 | 77 | 78 | 79 | 80 | 81 | 82 | 83 | 84 | 85 | 86 | 87 | 88 | 89 | 90 | 91 | 92 | 93 | 94 | 95 | 96 | 97 | 98 | 99 | 100 | 101 | 102 | 103 | 104 | 105 | 106 | 107 | 108 | 109 | 110 | 111 | 112 | 113 | 114 | 115 | 116 | 117 | 118 | 119 | 120 | 121 | 122 | 123 | 124 | 125 | 126 | 127 | 128 | 129 | 130 | 131 | 132 | 133 | 134 | 135 | 136 | 137 | 138 | 139 | 140 | 141 | 142 | 143 | 144 | 145 | 146 | 147 | 148 | 149 | 150 | 151 | 152 | 153 | 154 | 155 | 156 | 157 | 158 | 159 | 160 | 161 | 162 | 163 | 164 | 165 | 166 | 167 | 168 | 169 | 170 | 171 | 172 | 173 | 174 | 175 | 176 | 177 | 178 | 179 | 180 | 181 | 182 | 183 | 184 | 185 | 186 | 187 | 188 | 189 | 190 | 191 | 192 | 193 | 194 | 195 | 196 | 197 | 198 | 199 | 200 | 201 | 202 | 203 | 204 | 205 | 206 | 207 | 208 | 209 | 210 | 211 | 212 | 213 | 214 | 215 | 216 | 217 | 218 | 219 | 220 | 221 | 222 | 223 | 224 | 225 | 226 | 227 | 228 | 229 | 230 | 231 | 232 | 233 | 234 | 235 | 236 | 237 | 238 | 239 | 240 | 241 | 242 | 243 | 244 | 245 | 246 | 247 | 248 | 249 | 250 | 251 | 252
pin | size | ResDepth | ResGradient | ResRho | ResKt | ResSv | AmbTempC | AmbPres | ResE | Resv | ResG | Ks3 | Ks2 | s3Azn | s3AznVar | s3Dip | s3DipVar | fNum0 | fDia_min0 | fDia_max0 | fStr_nom0 | fStr_var0 | fDip_nom0 | fDip_var0 | fNum1 | fDia_min1 | fDia_max1 | fStr_nom1 | fStr_var1 | fDip_nom1 | fDip_var1 | fNum2 | fDia_min2 | fDia_max2 | fStr_nom2 | fStr_var2 | fDip_nom2 | fDip_var2 | alpha0 | alpha1 | alpha2 | gamma0 | gamma1 | gamma2 | n10 | n11 | n12 | a0 | a1 | a2 | b0 | b1 | b2 | N0 | N1 | N2 | bh0 | bh1 | bh2 | bh_min | bh_max | bh_bound | f_roughness | w_count | w_spacing | w_length | w_azimuth | w_dip | w_proportion | w_phase | w_toe | w_skew | w_intervals | ra | rb | rc | rgh | CemKt | CemSv | GenEfficiency | LifeSpan | TimeSteps | p_whp | Tinj | H_ConvCoef | dT0 | dE0 | PoreRho | Poremu | Porek | Frack | BH_T | BH_P | s1 | s2 | s3 | perf | r_perf | sand | leakoff | dPp | dPi | stim_limit | Qinj | Vinj | Qstim | Vstim | bval | phi0 | phi1 | phi2 | mcc0 | mcc1 | mcc2 | hfmcc | hfphi | qinj | qpro | qleak | qgain | recovery | max_quake | pinj | hinj | ixint | pxint | hfstim | nfstim | mpro | hpro:0.000 | hpro:0.500 | hpro:1.000 | hpro:1.500 | hpro:2.000 | hpro:2.500 | hpro:3.000 | hpro:3.500 | hpro:4.000 | hpro:4.500 | hpro:5.000 | hpro:5.500 | hpro:6.000 | hpro:6.500 | hpro:7.000 | hpro:7.500 | hpro:8.000 | hpro:8.500 | hpro:9.000 | hpro:9.500 | hpro:10.000 | hpro:10.500 | hpro:11.000 | hpro:11.500 | hpro:12.000 | hpro:12.500 | hpro:13.000 | hpro:13.500 | hpro:14.000 | hpro:14.500 | hpro:15.000 | hpro:15.500 | hpro:16.000 | hpro:16.500 | hpro:17.000 | hpro:17.500 | hpro:18.000 | hpro:18.500 | hpro:19.000 | hpro:19.500 | hpro:20.000 | Pout:0.000 | Pout:0.500 | Pout:1.000 | Pout:1.500 | Pout:2.000 | Pout:2.500 | Pout:3.000 | Pout:3.500 | Pout:4.000 | Pout:4.500 | Pout:5.000 | Pout:5.500 | Pout:6.000 | Pout:6.500 | Pout:7.000 | Pout:7.500 | Pout:8.000 | Pout:8.500 | Pout:9.000 | Pout:9.500 | Pout:10.000 | Pout:10.500 | Pout:11.000 | Pout:11.500 | Pout:12.000 | Pout:12.500 | Pout:13.000 | Pout:13.500 | Pout:14.000 | Pout:14.500 | Pout:15.000 | Pout:15.500 | Pout:16.000 | Pout:16.500 | Pout:17.000 | Pout:17.500 | Pout:18.000 | Pout:18.500 | Pout:19.000 | Pout:19.500 | Pout:20.000 | dhout:0.000 | dhout:0.500 | dhout:1.000 | dhout:1.500 | dhout:2.000 | dhout:2.500 | dhout:3.000 | dhout:3.500 | dhout:4.000 | dhout:4.500 | dhout:5.000 | dhout:5.500 | dhout:6.000 | dhout:6.500 | dhout:7.000 | dhout:7.500 | dhout:8.000 | dhout:8.500 | dhout:9.000 | dhout:9.500 | dhout:10.000 | dhout:10.500 | dhout:11.000 | dhout:11.500 | dhout:12.000 | dhout:12.500 | dhout:13.000 | dhout:13.500 | dhout:14.000 | dhout:14.500 | dhout:15.000 | dhout:15.500 | dhout:16.000 | dhout:16.500 | dhout:17.000 | dhout:17.500 | dhout:18.000 | dhout:18.500 | dhout:19.000 | dhout:19.500 | dhout:20.000
652940142 | 1500 | 4618.67 | 45.685 | 2700 | 2.6733 | 2019.02 | 20 | 0.101 | 71925200000 | 0.22716 | 29305400000 | 0.6625 | 0.75479 | 0 | 0 | 0 | 0 | 21 | 400 | 1200 | 6.1261 | 0.2618 | 1.3963 | 0.12217 | 101 | 200 | 1000 | 1.3963 | 0.2618 | 0.83776 | 0.12217 | 25 | 400 | 1200 | 5.0614 | 0.2618 | 1.117 | 0.12217 | -2.8e-08 | -2.8e-08 | -2.8e-08 | 0.01 | 0.01 | 0.01 | 1 | 1 | 1 | 0.05 | 0.05 | 0.05 | 0.8 | 0.8 | 0.8 | 0.2 | 0.5 | 1.2 | 5e-05 | 0.0001 | 0.003 | 5e-05 | 0.01 | 0.001 | 0.98505 | 2 | 146.322 | 1500 | 0.24989 | -0.0070101 | 0.8 | -1.5708 | 0 | 0 | 5 | 0.098067 | 0.11077 | 0.12347 | 80 | 2 | 2000 | 0.85 | 646918000 | 41 | 1000000 | 95 | 3 | 10 | 500 | 980 | 0.0009 | 9.8692e-11 | 9.8692e-08 | 504.154 | 44403000 | 122335000 | 103225000 | 96032700 | 1 | 50 | 0.3 | 0 | -2000000 | 500000 | 5 | 0.01 | 6469180 | 0.08 | 100000 | 1 | 0.43633 | 0.61086 | 0.7854 | 5000000 | 10000000 | 15000000 | 132124 | 0.49396 | 0.05 | -0.049923 | -7.7354e-05 | 0 | -0.99846 | -7.5856 | 47.1784 | 434.128 | 6 | 9 | 5 | 0 | -49.044 | 1007.14 | 1007.13 | 713.207 | 710.755 | 675.69 | 651.497 | 637.032 | 624.293 | 614.13 | 605.012 | 597.753 | 591.447 | 585.905 | 580.981 | 576.566 | 574.06 | 570.304 | 567.354 | 564.159 | 561.615 | 558.749 | 556.206 | 554.591 | 552.852 | 550.711 | 548.682 | 546.773 | 544.971 | 543.748 | 542.571 | 541.367 | 539.793 | 538.353 | 536.977 | 535.663 | 534.406 | 533.203 | 532.05 | 531.472 | 529.693 | 529.177 | 1488.44 | 1488.36 | 0 | 0 | 0 | 0 | 0 | 0 | 0 | 0 | 0 | 0 | 0 | 0 | 0 | 0 | 0 | 0 | 0 | 0 | 0 | 0 | 0 | 0 | 0 | 0 | 0 | 0 | 0 | 0 | 0 | 0 | 0 | 0 | 0 | 0 | 0 | 0 | 0 | 0 | 0 | 28177.2 | 28176.5 | 13761.5 | 13641.3 | 11921.5 | 10735 | 10025.6 | 9400.82 | 8902.34 | 8455.17 | 8099.18 | 7789.92 | 7518.11 | 7276.6 | 7060.07 | 6937.17 | 6752.95 | 6608.26 | 6451.59 | 6326.81 | 6186.26 | 6061.54 | 5982.35 | 5897.02 | 5792.04 | 5692.52 | 5598.92 | 5510.55 | 5450.54 | 5392.8 | 5333.79 | 5256.56 | 5185.96 | 5118.45 | 5054 | 4992.38 | 4933.38 | 4876.82 | 4848.48 | 4761.26 | 4735.91 | 4661.5832
481231501 | 1500 | 4201.53 | 41.3993 | 2700 | 2.5189 | 2033.68 | 20 | 0.101 | 50900500000 | 0.17729 | 21617700000 | 0.36522 | 0.89597 | 0 | 0 | 0 | 0 | 24 | 400 | 1200 | 6.1261 | 0.2618 | 1.3963 | 0.12217 | 79 | 200 | 1000 | 1.3963 | 0.2618 | 0.83776 | 0.12217 | 1 | 400 | 1200 | 5.0614 | 0.2618 | 1.117 | 0.12217 | -2.8e-08 | -2.8e-08 | -2.8e-08 | 0.01 | 0.01 | 0.01 | 1 | 1 | 1 | 0.05 | 0.05 | 0.05 | 0.8 | 0.8 | 0.8 | 0.2 | 0.5 | 1.2 | 5e-05 | 0.0001 | 0.003 | 5e-05 | 0.01 | 0.001 | 0.98698 | 2 | 782.873 | 1500 | 0.031721 | 0.0061069 | 0.8 | -1.5708 | 0 | 0 | 7 | 0.085255 | 0.097955 | 0.11066 | 80 | 2 | 2000 | 0.85 | 646918000 | 41 | 1000000 | 95 | 3 | 10 | 500 | 980 | 0.0009 | 9.8692e-11 | 9.8692e-08 | 467.09 | 40392600 | 111286000 | 103911000 | 66284400 | 1 | 50 | 0.3 | 0 | -2000000 | 500000 | 5 | 0.01 | 6469180 | 0.08 | 100000 | 1 | 0.43633 | 0.61086 | 0.7854 | 5000000 | 10000000 | 15000000 | 182331 | 0.59066 | 0.07 | -0.050673 | -0.019382 | 5.4982e-05 | -0.72389 | 4.8191 | 57.9473 | 442.421 | 8 | 5 | 7 | 5 | -50.0023 | 844.214 | 844.214 | 844.214 | 844.214 | 844.214 | 844.214 | 844.214 | 844.214 | 839.267 | 835.351 | 832.35 | 829.814 | 827.676 | 825.813 | 824.167 | 822.696 | 820.731 | 818.186 | 816.098 | 813.788 | 811.966 | 810.75 | 809.941 | 808.247 | 808.196 | 806.393 | 805.274 | 804.199 | 803.144 | 802.519 | 801.704 | 800.378 | 799.749 | 798.52 | 797.936 | 796.768 | 796.228 | 795.116 | 794.614 | 793.557 | 793.086 | 469.299 | 469.298 | 469.298 | 469.298 | 469.298 | 469.298 | 469.297 | 469.297 | 440.826 | 418.281 | 401.01 | 386.411 | 374.102 | 363.382 | 353.908 | 345.437 | 334.129 | 319.482 | 307.459 | 294.163 | 283.679 | 276.677 | 272.018 | 262.272 | 261.976 | 251.599 | 245.159 | 238.967 | 232.895 | 229.301 | 224.61 | 216.976 | 213.357 | 206.279 | 202.921 | 196.195 | 193.087 | 186.69 | 183.796 | 177.712 | 175.005 | 12587.1 | 12587.1 | 12587.1 | 12587.1 | 12587.1 | 12587.1 | 12587.1 | 12587.1 | 12339.7 | 12143.9 | 11993.9 | 11867 | 11760.1 | 11667 | 11584.7 | 11511.1 | 11412.9 | 11285.6 | 11181.2 | 11065.7 | 10974.6 | 10913.8 | 10873.3 | 10788.7 | 10786.1 | 10695.9 | 10640 | 10586.2 | 10533.5 | 10502.2 | 10461.5 | 10395.2 | 10363.7 | 10302.3 | 10273.1 | 10214.7 | 10187.7 | 10132.1 | 10107 | 10054.1 | 10030.6 | 17534.0565
638360362 | 1500 | 4668.69 | 46.82 | 2700 | 2.7877 | 2108.35 | 20 | 0.101 | 39840100000 | 0.2851 | 15500800000 | 0.6974 | 1.0911 | 0 | 0 | 0 | 0 | 9 | 400 | 1200 | 6.1261 | 0.2618 | 1.3963 | 0.12217 | 44 | 200 | 1000 | 1.3963 | 0.2618 | 0.83776 | 0.12217 | 5 | 400 | 1200 | 5.0614 | 0.2618 | 1.117 | 0.12217 | -2.8e-08 | -2.8e-08 | -2.8e-08 | 0.01 | 0.01 | 0.01 | 1 | 1 | 1 | 0.05 | 0.05 | 0.05 | 0.8 | 0.8 | 0.8 | 0.2 | 0.5 | 1.2 | 5e-05 | 0.0001 | 0.003 | 5e-05 | 0.01 | 0.001 | 0.78701 | 2 | 465.352 | 1500 | 0.1508 | -0.24631 | 0.8 | -1.5708 | 0 | 0 | 2 | 0.089283 | 0.10198 | 0.11468 | 80 | 2 | 2000 | 0.85 | 646918000 | 41 | 1000000 | 95 | 3 | 10 | 500 | 980 | 0.0009 | 9.8692e-11 | 9.8692e-08 | 511.738 | 44883800 | 123660000 | 130834000 | 99821700 | 1 | 50 | 0.3 | 0 | -2000000 | 500000 | 5 | 0.01 | 6469180 | 0.08 | 100000 | 1 | 0.43633 | 0.61086 | 0.7854 | 5000000 | 10000000 | 15000000 | 62342.1 | 0.71798 | 0.02 | -0.02 | 0 | 0 | -1 | -6.1292 | 59.9643 | 443.975 | 3 | 4 | 2 | 0 | -19.7516 | 1040.86 | 1040.85 | 1040.85 | 1040.85 | 1040.84 | 1040.84 | 1040.84 | 1040.84 | 1040.84 | 1040.84 | 1040.84 | 1040.84 | 1040.84 | 1040.84 | 1040.84 | 1034.93 | 1031.26 | 1028.32 | 1024.89 | 1021.29 | 1017.28 | 1013.5 | 1009.9 | 1006.42 | 1003.38 | 1000.41 | 997.876 | 995.332 | 992.439 | 988.68 | 984.394 | 981.631 | 977.981 | 974.898 | 971.687 | 968.741 | 965.234 | 963.197 | 959.674 | 957.607 | 954.879 | 623.239 | 623.218 | 623.217 | 623.214 | 623.213 | 623.212 | 623.212 | 623.211 | 623.21 | 623.21 | 623.21 | 623.209 | 623.209 | 623.209 | 623.208 | 609.963 | 601.75 | 595.144 | 587.467 | 579.398 | 570.422 | 561.945 | 553.884 | 546.091 | 539.281 | 532.627 | 526.944 | 521.243 | 514.762 | 506.34 | 496.737 | 490.547 | 482.369 | 475.462 | 468.267 | 461.666 | 453.811 | 449.245 | 441.352 | 436.722 | 430.611 | 12019.9 | 12019.7 | 12019.7 | 12019.7 | 12019.6 | 12019.6 | 12019.6 | 12019.6 | 12019.6 | 12019.6 | 12019.6 | 12019.6 | 12019.6 | 12019.6 | 12019.6 | 11902.8 | 11830.4 | 11772.2 | 11704.5 | 11633.4 | 11554.2 | 11479.5 | 11408.5 | 11339.7 | 11279.7 | 11221.1 | 11171 | 11120.7 | 11063.6 | 10989.3 | 10904.7 | 10850.1 | 10778 | 10717.1 | 10653.7 | 10595.5 | 10526.2 | 10486 | 10416.4 | 10375.6 | 10321.7 | 10091.1714
209299684 | 1500 | 7095.16 | 47.2836 | 2700 | 2.2372 | 2114.57 | 20 | 0.101 | 42403200000 | 0.30468 | 16250500000 | 0.58925 | 0.84517 | 0 | 0 | 0 | 0 | 6 | 400 | 1200 | 6.1261 | 0.2618 | 1.3963 | 0.12217 | 62 | 200 | 1000 | 1.3963 | 0.2618 | 0.83776 | 0.12217 | 19 | 400 | 1200 | 5.0614 | 0.2618 | 1.117 | 0.12217 | -2.8e-08 | -2.8e-08 | -2.8e-08 | 0.01 | 0.01 | 0.01 | 1 | 1 | 1 | 0.05 | 0.05 | 0.05 | 0.8 | 0.8 | 0.8 | 0.2 | 0.5 | 1.2 | 5e-05 | 0.0001 | 0.003 | 5e-05 | 0.01 | 0.001 | 0.79011 | 2 | 652.52 | 1500 | 0.19436 | 0.21585 | 0.8 | -1.5708 | 0 | 0 | 7 | 0.19013 | 0.20283 | 0.21553 | 80 | 2 | 2000 | 0.85 | 646918000 | 41 | 1000000 | 95 | 3 | 10 | 500 | 980 | 0.0009 | 9.8692e-11 | 9.8692e-08 | 628.635 | 68211500 | 187930000 | 169393000 | 138755000 | 1 | 50 | 0.3 | 0 | -2000000 | 500000 | 5 | 0.01 | 6469180 | 0.08 | 100000 | 1 | 0.43633 | 0.61086 | 0.7854 | 5000000 | 10000000 | 15000000 | 65058.7 | 0.45873 | 0.070044 | -0.067037 | -0.0029619 | 6.9877e-06 | -0.95708 | 4.3787 | 85.8157 | 463.908 | 9 | 5 | 7 | 9 | -66.8767 | 1587.68 | 1587.63 | 1587.62 | 1587.62 | 1587.62 | 1587.62 | 1587.62 | 1535.18 | 1527.67 | 1514.24 | 1500.67 | 1489.33 | 1476.2 | 1464.31 | 1451.6 | 1440.15 | 1428.52 | 1420.3 | 1410.44 | 1402 | 1391.8 | 1384.27 | 1376.35 | 1368.83 | 1361.44 | 1355.99 | 1349.02 | 1342.36 | 1335.92 | 1329.7 | 1323.67 | 1317.84 | 1312.2 | 1306.73 | 1301.43 | 1296.16 | 1291.55 | 1286.62 | 1280.95 | 1275.85 | 1270.76 | 5080.01 | 5079.67 | 5079.66 | 5079.66 | 5079.65 | 5079.65 | 5079.65 | 4756.72 | 4710.49 | 4627.76 | 4544.24 | 4474.41 | 4393.58 | 4320.36 | 4242.08 | 4171.55 | 4099.94 | 4049.36 | 3988.63 | 3936.65 | 3873.86 | 3827.47 | 3778.71 | 3732.44 | 3686.88 | 3653.35 | 3610.4 | 3569.44 | 3529.78 | 3491.44 | 3454.36 | 3418.47 | 3383.71 | 3350.02 | 3317.37 | 3284.93 | 3256.57 | 3226.2 | 3191.27 | 3159.86 | 3128.55 | 74737.5 | 74733.7 | 74733.7 | 74733.6 | 74733.6 | 74733.6 | 74733.5 | 71226.2 | 70724.1 | 69825.7 | 68918.6 | 68160.1 | 67282.3 | 66487 | 65636.9 | 64870.8 | 64093.1 | 63543.8 | 62884.2 | 62319.6 | 61637.6 | 61133.8 | 60604.2 | 60101.7 | 59606.9 | 59242.7 | 58776.3 | 58331.5 | 57900.6 | 57484.3 | 57081.5 | 56691.7 | 56314.2 | 55948.4 | 55593.7 | 55241.4 | 54933.4 | 54603.6 | 54224.2 | 53883 | 53543 | 53959.5991
135616532 | 1500 | 6015.14 | 45.7214 | 2700 | 2.432 | 2188.9 | 20 | 0.101 | 39768300000 | 0.23422 | 16110700000 | 0.795 | 1.0673 | 0 | 0 | 0 | 0 | 23 | 400 | 1200 | 6.1261 | 0.2618 | 1.3963 | 0.12217 | 2 | 200 | 1000 | 1.3963 | 0.2618 | 0.83776 | 0.12217 | 17 | 400 | 1200 | 5.0614 | 0.2618 | 1.117 | 0.12217 | -2.8e-08 | -2.8e-08 | -2.8e-08 | 0.01 | 0.01 | 0.01 | 1 | 1 | 1 | 0.05 | 0.05 | 0.05 | 0.8 | 0.8 | 0.8 | 0.2 | 0.5 | 1.2 | 5e-05 | 0.0001 | 0.003 | 5e-05 | 0.01 | 0.001 | 0.98036 | 2 | 702.437 | 1500 | -0.1261 | 0.048776 | 0.8 | -1.5708 | 0 | 0 | 2 | 0.13268 | 0.14538 | 0.15808 | 80 | 2 | 2000 | 0.85 | 646918000 | 41 | 1000000 | 95 | 3 | 10 | 500 | 980 | 0.0009 | 9.8692e-11 | 9.8692e-08 | 568.171 | 57828400 | 159323000 | 166158000 | 138517000 | 1 | 50 | 0.3 | 0 | -2000000 | 500000 | 5 | 0.01 | 6469180 | 0.08 | 100000 | 1 | 0.43633 | 0.61086 | 0.7854 | 5000000 | 10000000 | 15000000 | 105964 | 0.61946 | 0.019995 | -0.02 | 0 | 0 | -1.0002 | -5.6332 | 55.9098 | 440.851 | 3 | 4 | 2 | 0 | -19.7187 | 1299.42 | 1299.34 | 1299.34 | 1299.34 | 1299.33 | 1299.33 | 1299.33 | 1299.33 | 1299.33 | 1299.33 | 1299.33 | 1299.33 | 1299.33 | 1299.33 | 1299.33 | 1299.33 | 1299.33 | 1299.33 | 1299.33 | 1299.33 | 1299.33 | 1299.33 | 1299.33 | 1299.33 | 1299.33 | 1299.33 | 1299.32 | 1299.32 | 1299.32 | 1299.32 | 1299.32 | 1299.32 | 1299.32 | 1299.32 | 1299.32 | 1299.32 | 1299.32 | 1299.32 | 1299.32 | 1299.32 | 1299.32 | 1236.38 | 1236.2 | 1236.19 | 1236.19 | 1236.19 | 1236.18 | 1236.18 | 1236.18 | 1236.18 | 1236.18 | 1236.17 | 1236.17 | 1236.17 | 1236.17 | 1236.17 | 1236.17 | 1236.17 | 1236.17 | 1236.17 | 1236.17 | 1236.17 | 1236.17 | 1236.17 | 1236.17 | 1236.16 | 1236.16 | 1236.16 | 1236.16 | 1236.16 | 1236.16 | 1236.16 | 1236.16 | 1236.16 | 1236.16 | 1236.16 | 1236.16 | 1236.16 | 1236.16 | 1236.16 | 1236.16 | 1236.16 | 16907.4 | 16905.9 | 16905.8 | 16905.8 | 16905.8 | 16905.7 | 16905.7 | 16905.7 | 16905.7 | 16905.7 | 16905.7 | 16905.7 | 16905.7 | 16905.6 | 16905.6 | 16905.6 | 16905.6 | 16905.6 | 16905.6 | 16905.6 | 16905.6 | 16905.6 | 16905.6 | 16905.6 | 16905.6 | 16905.6 | 16905.6 | 16905.6 | 16905.6 | 16905.6 | 16905.6 | 16905.6 | 16905.6 | 16905.6 | 16905.6 | 16905.6 | 16905.6 | 16905.6 | 16905.5 | 16905.5 | 16905.5 | 16927.8927
124222923 | 1500 | 6601.24 | 47.3943 | 2700 | 2.1345 | 2135.29 | 20 | 0.101 | 65850000000 | 0.32202 | 24905100000 | 0.33037 | 0.87924 | 0 | 0 | 0 | 0 | 6 | 400 | 1200 | 6.1261 | 0.2618 | 1.3963 | 0.12217 | 53 | 200 | 1000 | 1.3963 | 0.2618 | 0.83776 | 0.12217 | 1 | 400 | 1200 | 5.0614 | 0.2618 | 1.117 | 0.12217 | -2.8e-08 | -2.8e-08 | -2.8e-08 | 0.01 | 0.01 | 0.01 | 1 | 1 | 1 | 0.05 | 0.05 | 0.05 | 0.8 | 0.8 | 0.8 | 0.2 | 0.5 | 1.2 | 5e-05 | 0.0001 | 0.003 | 5e-05 | 0.01 | 0.001 | 0.71492 | 2 | 593.723 | 1500 | 0.019382 | 0.031978 | 0.8 | -1.5708 | 0 | 0 | 2 | 0.18883 | 0.20153 | 0.21423 | 80 | 2 | 2000 | 0.85 | 646918000 | 41 | 1000000 | 95 | 3 | 10 | 500 | 980 | 0.0009 | 9.8692e-11 | 9.8692e-08 | 606.011 | 63463000 | 174847000 | 161396000 | 100261000 | 1 | 50 | 0.3 | 0 | -2000000 | 500000 | 5 | 0.01 | 6469180 | 0.08 | 100000 | 1 | 0.43633 | 0.61086 | 0.7854 | 5000000 | 10000000 | 15000000 | 35599.6 | 0.65148 | 0.019997 | -0.020001 | 0 | 0 | -1.0002 | 4.4281 | 69.0074 | 450.946 | 2 | 7 | 2 | 1 | -19.8239 | 1478.46 | 1478.04 | 1478.03 | 1478.03 | 1478.03 | 1478.02 | 1478.02 | 1478.02 | 1478.02 | 1478.02 | 1478.02 | 1478.02 | 1478.01 | 1478.01 | 1478.01 | 1478.01 | 1478.01 | 1478.01 | 1478.01 | 1478.01 | 1478.01 | 1478.01 | 1478.01 | 1478.01 | 1477.39 | 1476.1 | 1473.92 | 1472.11 | 1470.04 | 1466.09 | 1459.88 | 1456.43 | 1451.91 | 1445.7 | 1438.88 | 1432.53 | 1425.43 | 1419.92 | 1413.83 | 1408.36 | 1402.54 | 1502.88 | 1502.01 | 1501.99 | 1501.99 | 1501.98 | 1501.97 | 1501.97 | 1501.97 | 1501.96 | 1501.96 | 1501.96 | 1501.96 | 1501.96 | 1501.95 | 1501.95 | 1501.95 | 1501.95 | 1501.95 | 1501.95 | 1501.95 | 1501.95 | 1501.94 | 1501.94 | 1501.94 | 1500.65 | 1497.94 | 1493.35 | 1489.56 | 1485.21 | 1476.91 | 1463.87 | 1456.65 | 1447.15 | 1434.11 | 1419.79 | 1406.44 | 1391.54 | 1379.98 | 1367.19 | 1355.7 | 1343.48 | 20465.7 | 20457.5 | 20457.4 | 20457.3 | 20457.2 | 20457.2 | 20457.1 | 20457.1 | 20457.1 | 20457.1 | 20457 | 20457 | 20457 | 20457 | 20457 | 20457 | 20457 | 20456.9 | 20456.9 | 20456.9 | 20456.9 | 20456.9 | 20456.9 | 20456.9 | 20444.7 | 20419.1 | 20375.7 | 20340 | 20298.9 | 20220.5 | 20097.4 | 20029.2 | 19939.6 | 19816.4 | 19681.2 | 19555.2 | 19414.5 | 19305.4 | 19184.7 | 19076.2 | 18960.7 | 18864.3043
360177290 | 1500 | 5852.95 | 46.9173 | 2700 | 2.1318 | 2054.23 | 20 | 0.101 | 60352700000 | 0.18845 | 25391300000 | 0.7374 | 1.1164 | 0 | 0 | 0 | 0 | 11 | 400 | 1200 | 6.1261 | 0.2618 | 1.3963 | 0.12217 | 17 | 200 | 1000 | 1.3963 | 0.2618 | 0.83776 | 0.12217 | 8 | 400 | 1200 | 5.0614 | 0.2618 | 1.117 | 0.12217 | -2.8e-08 | -2.8e-08 | -2.8e-08 | 0.01 | 0.01 | 0.01 | 1 | 1 | 1 | 0.05 | 0.05 | 0.05 | 0.8 | 0.8 | 0.8 | 0.2 | 0.5 | 1.2 | 5e-05 | 0.0001 | 0.003 | 5e-05 | 0.01 | 0.001 | 0.95733 | 2 | 275.293 | 1500 | -0.027873 | -0.025095 | 0.8 | -1.5708 | 0 | 0 | 1 | 0.16788 | 0.18058 | 0.19328 | 80 | 2 | 2000 | 0.85 | 646918000 | 41 | 1000000 | 95 | 3 | 10 | 500 | 980 | 0.0009 | 9.8692e-11 | 9.8692e-08 | 567.755 | 56269100 | 155027000 | 166527000 | 129094000 | 1 | 50 | 0.3 | 0 | -2000000 | 500000 | 5 | 0.01 | 6469180 | 0.08 | 100000 | 1 | 0.43633 | 0.61086 | 0.7854 | 5000000 | 10000000 | 15000000 | 50236.2 | 0.36206 | 0.0099998 | -0.010001 | 0 | 0 | -1.0001 | -7.4319 | 128.101 | 474.85 | 2 | 4 | 1 | 0 | -10.0295 | 1297.48 | 1297.35 | 1297.35 | 1297.34 | 1297.34 | 1297.34 | 1297.33 | 1297.33 | 1291.2 | 1275.95 | 1265.54 | 1255.07 | 1246.74 | 1238.15 | 1224.65 | 1213.99 | 1202.86 | 1193.02 | 1184.2 | 1174.46 | 1166.9 | 1158.74 | 1150.49 | 1143.34 | 1137.09 | 1130.41 | 1124.04 | 1117.92 | 1112.07 | 1105.9 | 1100.58 | 1095.41 | 1090.44 | 1085.63 | 1080.99 | 1076.49 | 1072.15 | 1068.41 | 1064.29 | 1059.88 | 1056.42 | 305.039 | 304.968 | 304.964 | 304.962 | 304.96 | 304.959 | 304.957 | 304.957 | 301.459 | 292.758 | 286.824 | 280.852 | 276.097 | 271.198 | 263.498 | 257.422 | 251.073 | 245.46 | 240.428 | 234.873 | 230.557 | 225.905 | 221.197 | 217.122 | 213.559 | 209.746 | 206.111 | 202.625 | 199.283 | 195.767 | 192.733 | 189.783 | 186.947 | 184.205 | 181.556 | 178.994 | 176.514 | 174.381 | 172.032 | 169.519 | 167.545 | 8591.64 | 8590.4 | 8590.33 | 8590.28 | 8590.25 | 8590.23 | 8590.21 | 8590.19 | 8528.69 | 8375.7 | 8271.36 | 8166.34 | 8082.73 | 7996.59 | 7861.19 | 7754.35 | 7642.72 | 7544.03 | 7455.53 | 7357.86 | 7281.97 | 7200.17 | 7117.4 | 7045.74 | 6983.09 | 6916.03 | 6852.11 | 6790.82 | 6732.07 | 6670.23 | 6616.89 | 6565.01 | 6515.15 | 6466.93 | 6420.36 | 6375.3 | 6331.69 | 6294.18 | 6252.88 | 6208.7 | 6173.99 | 5832.8563
904682994 | 1500 | 4423.07 | 44.6077 | 2700 | 2.3324 | 2051.62 | 20 | 0.101 | 57363300000 | 0.20334 | 23835000000 | 0.64342 | 0.99433 | 0 | 0 | 0 | 0 | 9 | 400 | 1200 | 6.1261 | 0.2618 | 1.3963 | 0.12217 | 48 | 200 | 1000 | 1.3963 | 0.2618 | 0.83776 | 0.12217 | 19 | 400 | 1200 | 5.0614 | 0.2618 | 1.117 | 0.12217 | -2.8e-08 | -2.8e-08 | -2.8e-08 | 0.01 | 0.01 | 0.01 | 1 | 1 | 1 | 0.05 | 0.05 | 0.05 | 0.8 | 0.8 | 0.8 | 0.2 | 0.5 | 1.2 | 5e-05 | 0.0001 | 0.003 | 5e-05 | 0.01 | 0.001 | 0.81718 | 2 | 446.437 | 1500 | 0.0039493 | -0.14615 | 0.8 | -1.5708 | 0 | 0 | 5 | 0.088692 | 0.10139 | 0.11409 | 80 | 2 | 2000 | 0.85 | 646918000 | 41 | 1000000 | 95 | 3 | 10 | 500 | 980 | 0.0009 | 9.8692e-11 | 9.8692e-08 | 490.453 | 42522500 | 117154000 | 116731000 | 90542000 | 1 | 50 | 0.3 | 0 | -2000000 | 500000 | 5 | 0.01 | 6469180 | 0.08 | 100000 | 1 | 0.43633 | 0.61086 | 0.7854 | 5000000 | 10000000 | 15000000 | 99304.7 | 0.59406 | 0.05 | -0.049987 | -1.3128e-05 | 0 | -0.99974 | -5.8404 | 55.9554 | 440.886 | 6 | 12 | 5 | 0 | -49.2856 | 946.332 | 946.318 | 946.318 | 946.318 | 946.318 | 944.205 | 935.941 | 929.661 | 920.569 | 915.181 | 906.608 | 897.985 | 889.843 | 881.569 | 874.697 | 867.967 | 861.144 | 854.195 | 847.212 | 840.652 | 834.464 | 828.464 | 823.311 | 818.042 | 813.535 | 808.866 | 804.735 | 802.148 | 798.009 | 794.148 | 790.389 | 787.166 | 782.513 | 780.425 | 776.157 | 774.216 | 771.517 | 768.672 | 765.941 | 763.3 | 760.749 | 1057.01 | 1056.94 | 1056.93 | 1056.93 | 1056.93 | 1044.77 | 997.21 | 961.061 | 908.732 | 877.722 | 828.379 | 778.749 | 731.884 | 684.265 | 644.713 | 605.976 | 566.703 | 526.711 | 486.519 | 448.763 | 413.145 | 378.613 | 348.954 | 318.624 | 292.685 | 265.811 | 242.034 | 227.148 | 203.324 | 181.102 | 159.463 | 140.916 | 114.132 | 102.117 | 77.5504 | 66.3812 | 50.8456 | 34.4725 | 18.7546 | 3.5549 | 0 | 25416.8 | 25416.2 | 25416.1 | 25416.1 | 25416.1 | 25312 | 24904.7 | 24595.2 | 24147.1 | 23881.5 | 23459 | 23034 | 22632.7 | 22225 | 21886.3 | 21554.6 | 21218.3 | 20875.8 | 20531.7 | 20208.3 | 19903.4 | 19607.7 | 19353.7 | 19094 | 18871.8 | 18641.7 | 18438.1 | 18310.7 | 18106.6 | 17916.4 | 17731.1 | 17572.2 | 17342.9 | 17240 | 17029.6 | 16934 | 16801 | 16660.8 | 16526.2 | 16396 | 16270.2 | 15764.6399
146405123 | 1500 | 4694.05 | 43.0549 | 2700 | 2.2734 | 1901.64 | 20 | 0.101 | 82884300000 | 0.3077 | 31690900000 | 0.3635 | 0.48723 | 0 | 0 | 0 | 0 | 5 | 400 | 1200 | 6.1261 | 0.2618 | 1.3963 | 0.12217 | 92 | 200 | 1000 | 1.3963 | 0.2618 | 0.83776 | 0.12217 | 1 | 400 | 1200 | 5.0614 | 0.2618 | 1.117 | 0.12217 | -2.8e-08 | -2.8e-08 | -2.8e-08 | 0.01 | 0.01 | 0.01 | 1 | 1 | 1 | 0.05 | 0.05 | 0.05 | 0.8 | 0.8 | 0.8 | 0.2 | 0.5 | 1.2 | 5e-05 | 0.0001 | 0.003 | 5e-05 | 0.01 | 0.001 | 0.90259 | 2 | 144.34 | 1500 | 0.0066013 | 0.21996 | 0.8 | -1.5708 | 0 | 0 | 5 | 0.11703 | 0.12973 | 0.14243 | 80 | 2 | 2000 | 0.85 | 646918000 | 41 | 1000000 | 95 | 3 | 10 | 500 | 980 | 0.0009 | 9.8692e-11 | 9.8692e-08 | 495.252 | 45127700 | 124331000 | 83717800 | 73918300 | 1 | 50 | 0.3 | 0 | -2000000 | 500000 | 5 | 0.01 | 6469180 | 0.08 | 100000 | 1 | 0.43633 | 0.61086 | 0.7854 | 5000000 | 10000000 | 15000000 | 70869.6 | 0.54011 | 0.049998 | -0.05 | 0 | 0 | -1.0001 | 4.1473 | 50.3356 | 436.558 | 7 | 13 | 5 | 3 | -49.1846 | 968.414 | 968.403 | 689.009 | 704.549 | 675.151 | 664.971 | 655.594 | 648.585 | 642.914 | 638.192 | 633.811 | 630.028 | 626.801 | 623.851 | 621.247 | 618.952 | 617.095 | 615.038 | 613.283 | 611.546 | 609.976 | 608.497 | 607.06 | 605.862 | 604.655 | 603.384 | 602.462 | 601.456 | 600.405 | 599.593 | 598.624 | 598.143 | 597.088 | 596.349 | 595.795 | 595.129 | 594.448 | 593.907 | 593.125 | 592.66 | 591.949 | 1229.36 | 1229.29 | 0 | 0 | 0 | 0 | 0 | 0 | 0 | 0 | 0 | 0 | 0 | 0 | 0 | 0 | 0 | 0 | 0 | 0 | 0 | 0 | 0 | 0 | 0 | 0 | 0 | 0 | 0 | 0 | 0 | 0 | 0 | 0 | 0 | 0 | 0 | 0 | 0 | 0 | 0 | 26359 | 26358.4 | 12616.6 | 13380.9 | 11935 | 11434.3 | 10973.1 | 10628.3 | 10349.4 | 10117.1 | 9901.65 | 9715.59 | 9556.86 | 9411.79 | 9283.73 | 9170.85 | 9079.52 | 8978.33 | 8891.98 | 8806.55 | 8729.33 | 8656.62 | 8585.91 | 8527.03 | 8467.62 | 8405.13 | 8359.79 | 8310.29 | 8258.59 | 8218.68 | 8170.99 | 8147.36 | 8095.47 | 8059.09 | 8031.89 | 7999.1 | 7965.61 | 7938.99 | 7900.55 | 7877.65 | 7842.71 | 7642.8442
368931569 | 1500 | 4621.99 | 47.8682 | 2700 | 2.2622 | 2126.44 | 20 | 0.101 | 83812200000 | 0.32064 | 31731700000 | 0.79877 | 0.83535 | 0 | 0 | 0 | 0 | 7 | 400 | 1200 | 6.1261 | 0.2618 | 1.3963 | 0.12217 | 66 | 200 | 1000 | 1.3963 | 0.2618 | 0.83776 | 0.12217 | 20 | 400 | 1200 | 5.0614 | 0.2618 | 1.117 | 0.12217 | -2.8e-08 | -2.8e-08 | -2.8e-08 | 0.01 | 0.01 | 0.01 | 1 | 1 | 1 | 0.05 | 0.05 | 0.05 | 0.8 | 0.8 | 0.8 | 0.2 | 0.5 | 1.2 | 5e-05 | 0.0001 | 0.003 | 5e-05 | 0.01 | 0.001 | 0.72401 | 2 | 649.541 | 1500 | 0.12494 | -0.11033 | 0.8 | -1.5708 | 0 | 0 | 3 | 0.090239 | 0.10294 | 0.11564 | 80 | 2 | 2000 | 0.85 | 646918000 | 41 | 1000000 | 95 | 3 | 10 | 500 | 980 | 0.0009 | 9.8692e-11 | 9.8692e-08 | 514.396 | 44434900 | 122423000 | 109582000 | 106729000 | 1 | 50 | 0.3 | 0 | -2000000 | 500000 | 5 | 0.01 | 6469180 | 0.08 | 100000 | 1 | 0.43633 | 0.61086 | 0.7854 | 5000000 | 10000000 | 15000000 | 19327.4 | 0.52223 | 0.03 | -0.03 | 0 | 0 | -1 | -6.4036 | 43.998 | 431.68 | 5 | 6 | 3 | 0 | -29.4326 | 1052.48 | 1052.47 | 1052.47 | 1052.47 | 1052.47 | 1052.47 | 1052.47 | 1052.47 | 1052.47 | 1052.47 | 1052.47 | 1052.47 | 1052.47 | 1052.47 | 1052.47 | 1052.47 | 1052.47 | 1052.47 | 1052.47 | 1052.47 | 1052.47 | 1052.47 | 1052.47 | 1052.47 | 1052.47 | 1052.47 | 1052.47 | 1052.47 | 1052.47 | 1052.47 | 1052.47 | 1052.47 | 1052.47 | 1052.47 | 1052.47 | 1052.47 | 1052.47 | 1052.47 | 1052.47 | 1052.47 | 1052.47 | 1081.8 | 1081.77 | 1081.77 | 1081.77 | 1081.77 | 1081.77 | 1081.76 | 1081.76 | 1081.76 | 1081.76 | 1081.76 | 1081.76 | 1081.76 | 1081.76 | 1081.76 | 1081.76 | 1081.76 | 1081.76 | 1081.76 | 1081.76 | 1081.76 | 1081.76 | 1081.76 | 1081.76 | 1081.76 | 1081.76 | 1081.76 | 1081.76 | 1081.76 | 1081.76 | 1081.76 | 1081.76 | 1081.76 | 1081.76 | 1081.76 | 1081.76 | 1081.76 | 1081.76 | 1081.76 | 1081.76 | 1081.76 | 18263.9 | 18263.7 | 18263.7 | 18263.7 | 18263.6 | 18263.6 | 18263.6 | 18263.6 | 18263.6 | 18263.6 | 18263.6 | 18263.6 | 18263.6 | 18263.6 | 18263.6 | 18263.6 | 18263.6 | 18263.6 | 18263.6 | 18263.6 | 18263.6 | 18263.6 | 18263.6 | 18263.6 | 18263.6 | 18263.6 | 18263.6 | 18263.6 | 18263.6 | 18263.6 | 18263.6 | 18263.6 | 18263.6 | 18263.6 | 18263.6 | 18263.6 | 18263.6 | 18263.6 | 18263.6 | 18263.6 | 18263.6 | 18271.4638
308961445 | 1500 | 4475 | 47.4476 | 2700 | 2.7372 | 1921.46 | 20 | 0.101 | 87193400000 | 0.26653 | 34422200000 | 0.37152 | 0.88582 | 0 | 0 | 0 | 0 | 9 | 400 | 1200 | 6.1261 | 0.2618 | 1.3963 | 0.12217 | 60 | 200 | 1000 | 1.3963 | 0.2618 | 0.83776 | 0.12217 | 27 | 400 | 1200 | 5.0614 | 0.2618 | 1.117 | 0.12217 | -2.8e-08 | -2.8e-08 | -2.8e-08 | 0.01 | 0.01 | 0.01 | 1 | 1 | 1 | 0.05 | 0.05 | 0.05 | 0.8 | 0.8 | 0.8 | 0.2 | 0.5 | 1.2 | 5e-05 | 0.0001 | 0.003 | 5e-05 | 0.01 | 0.001 | 0.94826 | 2 | 219.418 | 1500 | -0.013814 | -0.1567 | 0.8 | -1.5708 | 0 | 0 | 6 | 0.091577 | 0.10428 | 0.11698 | 80 | 2 | 2000 | 0.85 | 646918000 | 41 | 1000000 | 95 | 3 | 10 | 500 | 980 | 0.0009 | 9.8692e-11 | 9.8692e-08 | 505.478 | 43021800 | 118529000 | 109908000 | 71074000 | 1 | 50 | 0.3 | 0 | -2000000 | 500000 | 5 | 0.01 | 6469180 | 0.08 | 100000 | 1 | 0.43633 | 0.61086 | 0.7854 | 5000000 | 10000000 | 15000000 | 79418.2 | 0.47032 | 0.06 | -0.06 | 0 | 0 | -1 | 3.8413 | 46.6458 | 433.718 | 6 | 14 | 6 | 2 | -58.9309 | 1012.45 | 1012.41 | 955.938 | 865.632 | 829.964 | 794.766 | 772.593 | 753.763 | 738.937 | 726.45 | 715.834 | 706.636 | 701.348 | 693.537 | 686.902 | 681.9 | 676.407 | 672.124 | 668.106 | 663.763 | 659.754 | 657.393 | 653.713 | 650.323 | 647.225 | 644.313 | 641.572 | 638.983 | 636.535 | 634.214 | 632.009 | 629.911 | 627.912 | 626.004 | 624.18 | 623.31 | 622.226 | 620.481 | 619.125 | 617.585 | 616.103 | 1833.98 | 1833.68 | 1419 | 755.918 | 494.019 | 235.574 | 72.7701 | 0 | 0 | 0 | 0 | 0 | 0 | 0 | 0 | 0 | 0 | 0 | 0 | 0 | 0 | 0 | 0 | 0 | 0 | 0 | 0 | 0 | 0 | 0 | 0 | 0 | 0 | 0 | 0 | 0 | 0 | 0 | 0 | 0 | 0 | 34272.7 | 34270.3 | 30942.2 | 25620.4 | 23518.4 | 21444.2 | 20137.5 | 19027.8 | 18154.1 | 17418.2 | 16792.7 | 16250.6 | 15938.9 | 15478.6 | 15087.6 | 14792.9 | 14469.2 | 14216.8 | 13980 | 13724.1 | 13487.8 | 13348.6 | 13131.8 | 12932 | 12749.5 | 12577.9 | 12416.3 | 12263.8 | 12119.5 | 11982.7 | 11852.8 | 11729.1 | 11611.3 | 11498.9 | 11391.4 | 11340.1 | 11276.2 | 11173.4 | 11093.5 | 11002.7 | 10915.4 | 10748.1122
750577576 | 1500 | 6808.42 | 48.1344 | 2700 | 2.1782 | 2096.1 | 20 | 0.101 | 41354500000 | 0.31302 | 15747900000 | 0.88057 | 1.0399 | 0 | 0 | 0 | 0 | 7 | 400 | 1200 | 6.1261 | 0.2618 | 1.3963 | 0.12217 | 113 | 200 | 1000 | 1.3963 | 0.2618 | 0.83776 | 0.12217 | 17 | 400 | 1200 | 5.0614 | 0.2618 | 1.117 | 0.12217 | -2.8e-08 | -2.8e-08 | -2.8e-08 | 0.01 | 0.01 | 0.01 | 1 | 1 | 1 | 0.05 | 0.05 | 0.05 | 0.8 | 0.8 | 0.8 | 0.2 | 0.5 | 1.2 | 5e-05 | 0.0001 | 0.003 | 5e-05 | 0.01 | 0.001 | 0.88714 | 2 | 670.238 | 1500 | 0.0211 | -0.17454 | 0.8 | -1.5708 | 0 | 0 | 2 | 0.17246 | 0.18516 | 0.19786 | 80 | 2 | 2000 | 0.85 | 646918000 | 41 | 1000000 | 95 | 3 | 10 | 500 | 980 | 0.0009 | 9.8692e-11 | 9.8692e-08 | 620.869 | 65454800 | 180335000 | 184922000 | 166614000 | 1 | 50 | 0.3 | 0 | -2000000 | 500000 | 5 | 0.01 | 6469180 | 0.08 | 100000 | 1 | 0.43633 | 0.61086 | 0.7854 | 5000000 | 10000000 | 15000000 | 153743 | 0.50465 | 0.0099997 | -0.018247 | -0.0017524 | 0 | -1.8247 | -5.5349 | 190.335 | 474.85 | 2 | 8 | 2 | 0 | -18.2992 | 1550.34 | 1549.92 | 1549.79 | 1549.8 | 1549.79 | 1549.78 | 1549.78 | 1549.78 | 1549.77 | 1549.77 | 1549.77 | 1549.77 | 1549.76 | 1549.76 | 1549.76 | 1549.76 | 1549.76 | 1549.76 | 1549.76 | 1549.75 | 1549.75 | 1549.75 | 1549.75 | 1549.75 | 1549.75 | 1549.75 | 1549.75 | 1549.75 | 1549.75 | 1549.75 | 1549.75 | 1549.75 | 1549.75 | 1549.75 | 1549.75 | 1549.74 | 1549.74 | 1549.74 | 1549.74 | 1549.74 | 1549.74 | 64.8807 | 64.8458 | 64.8353 | 64.8359 | 64.8354 | 64.8349 | 64.8345 | 64.8342 | 64.834 | 64.8337 | 64.8336 | 64.8334 | 64.8332 | 64.8331 | 64.833 | 64.8329 | 64.8328 | 64.8327 | 64.8326 | 64.8325 | 64.8325 | 64.8324 | 64.8323 | 64.8323 | 64.8322 | 64.8321 | 64.8321 | 64.832 | 64.832 | 64.8319 | 64.8319 | 64.8319 | 64.8318 | 64.8318 | 64.8317 | 64.8317 | 64.8317 | 64.8316 | 64.8316 | 64.8316 | 64.8315 | 23881.5 | 23873.7 | 23871.4 | 23871.5 | 23871.4 | 23871.3 | 23871.2 | 23871.1 | 23871.1 | 23871 | 23871 | 23871 | 23870.9 | 23870.9 | 23870.9 | 23870.8 | 23870.8 | 23870.8 | 23870.8 | 23870.8 | 23870.7 | 23870.7 | 23870.7 | 23870.7 | 23870.7 | 23870.7 | 23870.7 | 23870.7 | 23870.6 | 23870.6 | 23870.6 | 23870.6 | 23870.6 | 23870.6 | 23870.6 | 23870.6 | 23870.6 | 23870.6 | 23870.6 | 23870.5 | 23870.5 | 19669.6271

## Questions
1) | How does reduced uncertainty of inputs influce design optimization?
2) | How does natural fracutre information (orientation, roughness, etc.) help to improve decision making for well placement?
3) | How